## v1
Test Case Plan For I2C Protocol
Test No | Section Number | Testcase | Testcase Type COV/ TC/ CHK | No. Seeds | Defines | Status | Implementation Notes | Register Details | I2C reg Offset | I2C Target Address | PDF Location | Coverpoints | Assertion details
1 | 2.1, 3.2 | reg_default_value_test.sv | TC |  |  |  | # Set ARST_LVL to 1 to set the asynchronous reset level to active high (1'b0) and set arst_i to 0 and read to check if all the registers get to their default value. # Set ARST_LVL to 0 to set the asynchronous reset level to active low (1'b1) and set arst_i to 1 and read to check if all the registers get to their default value. | ARST_LVL
2 | 2.2 | wb_single_write_read_test.sv | TC |  |  |  | # For both Write and Read transfer, Starting with HIGH, wb_we_i must toggle after ecah cycle to complete all Write and Read transfers. # The test passes if the output data (wb_dat_o) matches the input data (wb_dat_i) for a specific address (wb_adr_i).
3 | 3.2.2 | start_command_test.sv | TC |  |  |  | # Set CR[7:6] to HIGH. # Set CR[7] (STA) to HIGH to generate a Start Command and check if SR[6] (Busy) gets HIGH. # The test passes if SR[6] (Busy) gets HIGH. | CR, SR
4 | 3.2.2 | stop_command_test.sv | TC |  |  |  | # Set CR[7:6] to HIGH. # Set CR[6] (STO) to HIGH to generate an Stop Command and check if SR[6] (Busy) gets LOW. # The test passes if SR[6] (Busy) gets LOW. | CR, SR
5 | 3.1, 3.2.1 | prescale_reg_test.sv | TC |  |  |  | # Write valid values to PRERlo and PRERhi then check if the written value matches the read value. | PRERlo, PRERhi
6 | 3.1, 3.2.2 | control_reg_test.sv | TC |  |  |  | # Write valid values to CR[7:6] then check if the written value matches the read value. | CR
7 | 3.1, 3.2.5 | command_reg_test.sv | TC |  |  |  | # Write 1 to CR[7:4] & CR[0] and check if they are equal to 0. # The test passes if they are equal to 0. | CR
8 | 3.1, 3.2, 4.2 | write_transfer_test.sv | TC |  |  |  | # Set PRERlo and PRERhi to valid value. # Set CR[7:6] to HIGH. # Set CR[7] (STA) to HIGH to generate a Start Command and check if SR[6] (Busy) gets HIGH. # Set TR[7:1] to a valid slave address, set TR[0] (Write bit) and CR[4] (WR) to LOW and check if SR[1] (TIP) gets HIGH and SR[7] (RxACK] gets LOW, if the slave address is valid. # Set CR[6] and CR[4] to HIGH and write a specific valid data to TR[7:0] and check if SR[7] (RxACK) gets LOW, SR[0] (Interrupt Flag) gets HIGH and SR[1] (TIP) gets LOW. # Set CR[6] (STO) to HIGH to generate an Stop Command and check if SR[6] (Busy) gets LOW. | CR, SR, TXR
9 | 3.1, 3.2, 4.2 | read_transfer_test.sv | TC |  |  |  | # Set CR[7:6] to HIGH. # Set CR[7] (STA) to HIGH to generate a Start Command and check if SR[6] (Busy) gets HIGH. # Set TR[7:1] to a valid slave address, set TR[0] (Write bit) and CR[4] (WR) to LOW and check if SR[1] (TIP) gets HIGH and SR[7] (RxACK] gets LOW, if the slave address is valid. # Set TR[7:0] to a valid specific memory location and check if SR[1] (TIP) get LOW, SR[0] (IF) gets HIGH and check if SR[7] (RxACK) gets LOW. # Generate a repeated start condition by respectively generating a stop command and then a start command and respectively check if SR[6] gets HIGH then LOW. # Set TR[7:1] to a valid slave address, set TR[0] (Write bit) and CR[4] (WR) to HIGH and check if SR[1] (TIP) gets HIGH and SR[7] (RxACK] gets LOW, if the slave address is valid. # Read RXR[7:0] and check if the if matches the written value and check if SR[0] (IF) gets HIGH and SR[1] (TIP) gets LOW. # Set CR[5] (RD) to LOW, set CR[3] (ACK) to HIGH and set CR[6] (STO) to HIGH then check if SR[7] (RxACK) gets HIGH and SR[6] (Busy) gets LOW. | CR, SR, TXR, RXR
10 |  | stress_test.sv | TC |  |  |  | # Randomize the data to be written and expect the written data to be matched with the read data.
11 |  | reserved_bits_test.sv |  |  |  |  | # Write all the reserved bits to 0 and read check if they are set to 0.

## Bug Report
Test Name | Issue
wb_wr_rd_test.sv | wb_dat_o gives the write data of the previous transfer at the posedge of the wb_ack_o of the next write transfer. But wb_dat_o should give the appropriate data after the wb_ack_o of the read transfer.

## wb_reg
Test Case Plan For I2C Protocol Verification
Test No | Section Number | Testcase | Testcase Type COV/ TC/ CHK | No. Seeds | Defines | Status | Implementation Notes | Register Details | I2C reg Offset | I2C Target Address | PDF Location | Coverpoints | Assertion details
1 |  | wb_reg_default_value_test | TC |  |  |  | # Check if all the registers' fields are set their default values when reset is triggered.
2 |  | wb_reg_wr_rd_test | TC |  |  |  | # Write appropriate values to WR(both Writable and Readable) registers and check if the values are written properly. # Write different valuse to TX Register and expect RX Register to be updated accordingly. # Write to Only-Readable registers and check if the regsuter's valuse gets updated. As the register is a only-readable register, it should give the default value when read after writing to it.
3 |  | wb_reg_field_walking_one_test | TC |  |  |  | # Write 1 to one of the fields of a WR registers at a time and read the register to check if any other fields got affected. No other field should get affected. Repeat this test for all the field of every WR registers.
4 |  | wb_reg_aliaising_test | TC |  |  |  | # Write to a value to one register at a time and check if any the other registers that should not get affected because of it is getting affected. Repeat this test for all the registers.

## i2c
Test Case Plan For Wishbone I2C Master Core Verification
Test No | Section Number | Testcase | Testcase Type COV/ TC/ CHK | No. Seeds | Defines | Status | Implementation Notes | Register Details | I2C reg Offset | I2C Target Address | PDF Location | Coverpoints | Assertion details
1 |  | i2c_transmit_receive_test | TC |  |  |  | Data Transmission # Write random values to all available memory addresses in i2c subordinate. # Check if the wb_dat_i data is matched with the data being transmitted to the i2c subordinate. Data Receieve # Read all the memory address of i2c subordinate. # Check if the wb_dat_o data is matched with the data received from i2c subordinate.
2 |  | i2c_slave_mem_walking_one_test | TC |  |  |  | # Initially set all the bits of all the memory registers to 0. # Transmit 1'b1 to a particular memory address's particular bit and expect all other bits to be remained 0 when receiving. # Repeat this for all the possible combinations.
3 |  | i2c_slave_mem_walking_zero_test | TC |  |  |  | # Initially set all the bits of all the memory registers to 1. # Transmit 1'b1111_1110 to a particular memory address. # Repeat this for all the possible combinations.
4 |  | wb_reg_aliaising_test | TC |  |  |  | # Write to a value to one register at a time and check if any the other registers that should not get affected because of it is getting affected. Repeat this test for all the registers.